## Access Control Readers & Keypad
category | subtype | brand | model | nomenclature | grade | bhma_standard | bhma_certified | msrp | typical_price | material | finish_options | dimensions | door_thickness | power | features | use | fire_rating | ada_compliant | cross_ref | notes
Access Control Readers & Keypads | Prox Reader (125kHz) | HID | ProxPoint Plus 6005 | 6005 | — | — | TRUE | 140 | 95 | Plastic/PCB | Black, Beige | 3.0" x 1.7" x 0.7" | — | 5–16VDC | Wiegand output, mullion mount | Commercial access control | UL294 | — | HID MiniProx 5365; Farpointe P-300 | Legacy prox technology
Access Control Readers & Keypads | Multi-Tech Reader | HID | iCLASS SE RP10 | RP10 | — | — | TRUE | 320 | 220 | Plastic/PCB | Black | 3.1" x 1.9" x 0.9" | — | 12VDC | 125kHz + 13.56MHz (SEOS/iCLASS), BLE-ready | Modern secure credentials | UL294 | — | WaveLynx ETH; Farpointe CSR-35L | Plan credential migration path
Access Control Readers & Keypads | Standalone Keypad | Seco-Larm | SK-1011-SDQ | SK-1011-SDQ | — | — | TRUE | 120 | 80 | Zinc/Plastic | Silver | 4.5" x 3" x 0.75" | — | 12/24VDC | 1000-user keypad with relay | Small offices/gates | — | — | IEI 2000e; Kantech KT-1P Keypad | Use with maglock + RTE + egress

## Closer Accessories
category | subtype | brand | model | nomenclature | grade | bhma_standard | bhma_certified | msrp | typical_price | material | finish_options | dimensions | door_thickness | power | features | use | fire_rating | ada_compliant | cross_ref | notes
Closer Accessories | Drop Plate | LCN | 4040-18 | 4040-18 | — | A156.4 | TRUE | 35 | 28 | Steel/Aluminum | AL, DKBRZ | — | — | — | Adapts closer to narrow top rail | Aluminum/glass doors | — | — | Norton 7500-18; Dorma 8600 DP | Check reveal and shoe
Closer Accessories | Hold-Open Arm | Yale | 4400-HO | 4400-HO | — | A156.4 | TRUE | 85 | 65 | Steel arm | AL, DKBRZ | — | — | — | Mechanical hold-open (non fire-rated) | Interior non-fire doors | — | — | LCN 4040-3049H; Norton HO Arm | Do not use on fire doors
Closer Accessories | Cush-N-Stop Arm | LCN | 4040-3077CNS | 3077CNS | — | A156.4 | TRUE | 140 | 110 | Steel arm + stop | AL, DKBRZ | — | — | — | Built-in overhead stop function | High-abuse openings | — | — | GJ 90 Series; Rixson 680 stop | Reduces need for separate stop

## Coordinators
category | subtype | brand | model | nomenclature | grade | bhma_standard | bhma_certified | msrp | typical_price | material | finish_options | dimensions | door_thickness | power | features | use | fire_rating | ada_compliant | cross_ref | notes
Coordinators | Gravity Coordinator | Ives | 900 Series | 900 | — | — | TRUE | 220 | 160 | Steel/Aluminum | AL, DB | Fits 36–48" pair | — | — | Controls door closing sequence | Commercial pairs with astragal | — | — | ABH 2800; Rixson 470 | Use with carry-open bar for manual hold-open
Coordinators | Friction Coordinator | ABH | 2800 | 2800 | — | — | TRUE | 260 | 195 | Steel/Aluminum | AL, DB | Adjustable | — | — | Durable friction arm sequencing | Commercial pairs | — | — | Ives 900; Rixson 470 | Often paired with stop/holder
Coordinators | Carry-Open Bar | Rixson | M19 | M19 | — | — | TRUE | 120 | 95 | Steel | SP28, SP313 | — | — | — | Allow inactive to follow active leaf | Commercial pairs with coordinator | — | — | Ives COR7; ABH COB | Select bar to match device height

## Cylinders & Key Systems
category | subtype | brand | model | nomenclature | grade | bhma_standard | bhma_certified | msrp | typical_price | material | finish_options | dimensions | door_thickness | power | features | use | fire_rating | ada_compliant | cross_ref | notes
Cylinders & Key Systems | SFIC Core | Best | 1C7 | 1C7 | — | A156.30 | TRUE | 35 | 25 | Brass | 626 | Small format interchangeable core | — | — | KBA-friendly, quick rekey | Commercial/institutional | — | — | Arrow SFIC; Schlage Everest C SFIC | Confirm keyway and control key
Cylinders & Key Systems | LFIC Cylinder | Schlage | Everest 29 LFIC | 29-LFIC | — | A156.30 | TRUE | 60 | 45 | Brass | 626, 605, 613 | — | — | — | Large format IC for modular locks | Commercial | — | — | Sargent Degree LFIC; Corbin LFIC | Match to lock chassis family
Cylinders & Key Systems | High-Security Cylinder | Medeco | M3 | M3 | — | A156.30 | TRUE | 180 | 140 | Brass + hardened inserts | Various | — | — | — | UL437 drill/pick resistant, patented key control | High security | UL437 | — | Mul-T-Lock Interactive+; ASSA Twin | License & key authorization required

## Door Closers
category | subtype | brand | model | nomenclature | grade | bhma_standard | bhma_certified | msrp | typical_price | material | finish_options | dimensions | door_thickness | power | features | use | fire_rating | ada_compliant | cross_ref | notes
Door Closers | Surface Closer | LCN | 4040XP AL | 4040XP | Grade 1 | A156.4 | TRUE | 450 | 350 | Cast Iron | AL, DKBRZ | — | — | — | Adjustable 1–6, backcheck | Commercial heavy-use | UL Listed | ADA (low opening force) | Norton 7500; Dorma 8900; Yale 4400 | —

## Door Viewers
category | subtype | brand | model | nomenclature | grade | bhma_standard | bhma_certified | msrp | typical_price | material | finish_options | dimensions | door_thickness | power | features | use | fire_rating | ada_compliant | cross_ref | notes
Door Viewers | Optical Viewer | Rockwood | 620.US26 | 620.US26 | — | A156.16 | TRUE | 12 | 9 | Solid Brass/Glass | US26, US3 | — | 1-3/8"–2-1/4" | — | 160° view, UL option | Residential/Commercial | UL option | — | Ives 718B; Trimco 555 | —

## Electric Strikes
category | subtype | brand | model | nomenclature | grade | bhma_standard | bhma_certified | msrp | typical_price | material | finish_options | dimensions | door_thickness | power | features | use | fire_rating | ada_compliant | cross_ref | notes
Electric Strikes | Universal Heavy-Duty | HES (ASSA ABLOY) | 1006 | 1006 | — | A156.31 | TRUE | 520 | 350 | Stainless latch/keeper | Satin Stainless | — | — | 12/24VDC | Field configurable for many locksets | Commercial access control | UL10C 3hr (F) | — | Trine 4800; Von Duprin 6113 | Choose faceplate for mortise/cylindrical
Electric Strikes | Compact Rim | HES (ASSA ABLOY) | 5000 | 5000 | — | A156.31 | TRUE | 430 | 300 | Stainless latch | Satin Stainless | — | — | 12/24VDC | Rim device compatible | Commercial | UL Listed | — | Von Duprin 6200; Trine 4850 | Check device latch throw
Electric Strikes | Low-Profile | Trine | 4200 | 4200 | — | A156.31 | TRUE | 380 | 260 | Stainless/Aluminum | — | — | — | 12/24VDC | Shallow backset frames | Commercial storefront | — | — | HES 4500C; Folger Adam 310-4-3/4 | Verify frame depth

## Electromagnetic Locks
category | subtype | brand | model | nomenclature | grade | bhma_standard | bhma_certified | msrp | typical_price | material | finish_options | dimensions | door_thickness | power | features | use | fire_rating | ada_compliant | cross_ref | notes
Electromagnetic Locks | Surface Maglock | Securitron (ASSA ABLOY) | M62 | M62 | — | A156.23 | TRUE | 520 | 360 | Magnet Steel/Alum | US28 (clear anodize) | — | — | 12/24VDC | 1200 lb holding force, bond sensor option | Access-controlled doors | UL Listed | — | DynaLock 2012; Rutherford 8310 | Requires door position sensor & RTE for life safety
Electromagnetic Locks | Aesthetic Low-Profile | Securitron (ASSA ABLOY) | M680 | M680 | — | A156.23 | TRUE | 780 | 560 | Aluminum | US28, Dark Bronze | — | — | 12/24VDC | Slim aesthetic with sensors | Architectural openings | UL Listed | — | RCI 8320; DynaLock 2810 | Pair with motion REX + emergency release
Electromagnetic Locks | Double Door Maglock | RCI (dormakaba) | 8310D | 8310D | — | A156.23 | TRUE | 840 | 600 | Aluminum | Clear, Dark Bronze | — | — | 12/24VDC | Dual 1200 lb (x2) | Pairs without mullion | UL Listed | — | Securitron M62D; DynaLock 2121D | Add door coordinator if needed

## Exit Devices
category | subtype | brand | model | nomenclature | grade | bhma_standard | bhma_certified | msrp | typical_price | material | finish_options | dimensions | door_thickness | power | features | use | fire_rating | ada_compliant | cross_ref | notes
Exit Devices | Rim Exit Device | Von Duprin | 99EO US26D | 99EO US26D | Grade 1 | A156.3 | TRUE | 1800 | 1400 | Steel/Aluminum | 626, 313 | — | — | — | Wide-stile panic device | Commercial egress | UL Listed | — | Sargent 80; Precision 2100; Corbin ED5000 | —

## Flush Bolts
category | subtype | brand | model | nomenclature | grade | bhma_standard | bhma_certified | msrp | typical_price | material | finish_options | dimensions | door_thickness | power | features | use | fire_rating | ada_compliant | cross_ref | notes
Flush Bolts | Manual Flush Bolt | Ives | FB458 | FB458 | — | A156.16 | TRUE | 45 | 30 | Brass/Steel | US26D, US10B, US3 | 1" throw, 12" rod | — | — | UL fire-rated variants, low-profile | Commercial pairs (inactive leaf) | UL10C 3hr (F) | — | Rockwood 555; Trimco 3910 | Head/foot bolts available
Flush Bolts | Automatic Flush Bolt | Rockwood | 570A | 570A | — | A156.16 | TRUE | 110 | 85 | Steel/Brass | US26D, US10B | Auto top & manual bottom | — | — | Auto retracts when active leaf opens | Commercial fire doors | UL10C 3hr (F) | — | Ives 762; Hager 780-224 | Specify door undercut and stile prep
Flush Bolts | Surface Bolt (Aux Bolt) | Trimco | 3092 | 3092 | — | A156.16 | TRUE | 35 | 25 | Brass/Steel | US26D, US10B, US3 | 6" bolt | — | — | Simple auxiliary security | Residential/Light commercial | — | — | Ives 063; Rockwood 290 | Not a fire-rated substitute for flush bolts

## Gasketing & Sweeps
category | subtype | brand | model | nomenclature | grade | bhma_standard | bhma_certified | msrp | typical_price | material | finish_options | dimensions | door_thickness | power | features | use | fire_rating | ada_compliant | cross_ref | notes
Gasketing & Sweeps | Perimeter Seal | Pemko | S44D | S44D | — | A156.22 | TRUE | 35 | 24 | Silicone + aluminum carrier | DB, AL | 84" length | — | — | Compression seal for jamb/head | Commercial/Residential | — | — | Zero 488; NGP 5040 | Specify reveal and stop type
Gasketing & Sweeps | Door Bottom Sweep | NGP | 413YA | 413YA | — | A156.22 | TRUE | 28 | 18 | Aluminum + neoprene | AL, DB | 36" length | — | — | Rain drip + sweep | Exterior doors | — | — | Pemko 345C; Zero 360 | Mind threshold overlap
Gasketing & Sweeps | Automatic Door Bottom | Zero International | 365A | 365A | — | A156.22 | TRUE | 120 | 90 | Aluminum + neoprene | AL, DB | 36" length | — | — | Drops seal when door closes | Acoustic/smoke control | UL10C smoke options | — | Pemko 420; NGP 420NA | Undercut must match drop range

## Hinges
category | subtype | brand | model | nomenclature | grade | bhma_standard | bhma_certified | msrp | typical_price | material | finish_options | dimensions | door_thickness | power | features | use | fire_rating | ada_compliant | cross_ref | notes
Hinges | Butt Hinge (Ball Bearing) | Hager | BB1279 4.5x4.5 NRP US26D | BB1279 NRP US26D | Grade 1 | A156.1 | TRUE | 15 | 12 | Steel/BB | US26D, 630, 652 | 4.5" x 4.5" | — | — | NRP for outswing security | Commercial | — | — | McKinney TA2314; Stanley FBB179 | —
Hinges | Continuous Hinge (Geared) | Select | SL57 Full Surface 83" | SL57 FS 83 | Grade 1 | A156.26 | TRUE | 180 | 150 | Aluminum | US28, 313AN | 83" length | — | — | High-abuse entrances | Commercial/Institutional | — | — | Pemko EV80; Markar FM300 | —

## Locks
category | subtype | brand | model | nomenclature | grade | bhma_standard | bhma_certified | msrp | typical_price | material | finish_options | dimensions | door_thickness | power | features | use | fire_rating | ada_compliant | cross_ref | notes
Locks | Cylindrical Lever | Schlage | ND50PD RHO 626 | ND50PD RHO 626 | Grade 1 | A156.2 | TRUE | 600 | 500 | Steel/Zinc | 626, 605, 613 | — | — | — | Heavy-duty lever | Commercial | UL10C 3hr (F) | ADA | Yale 5400LN; Sargent 10 Line; Corbin CL3300 | —
Locks | Mortise Lock | Schlage | L9050 06L 626 | L9050 | Grade 1 | A156.13 | TRUE | 750 | 650 | Steel/Brass | 626, 630, 605 | — | — | — | Office function mortise | Commercial | UL10C 3hr (F) | ADA lever | Sargent 8200; Corbin ML2000; Best 45H | —
Locks | Deadbolt | Schlage | B660P 626 | B660P | Grade 1 | A156.36 | TRUE | 60 | 45 | Brass/Stainless | 626, 605, 716 | — | — | — | Single cylinder deadbolt | Commercial/Residential | — | — | Medeco Maxum; Mul-T-Lock Hercular | —

## Power Transfer & Electrified Hi
category | subtype | brand | model | nomenclature | grade | bhma_standard | bhma_certified | msrp | typical_price | material | finish_options | dimensions | door_thickness | power | features | use | fire_rating | ada_compliant | cross_ref | notes
Power Transfer & Electrified Hinges | Electric Power Transfer (EPT) | Sargent/Corbin | EPT-10 | EPT-10 | — | A156.1/A156.4 | TRUE | 180 | 140 | Steel flex conduit | SP28, SP313 | 10" length | — | — | Concealed wiring between frame & door | Access control power/data | UL Listed | — | HES EPT; Von Duprin E996L | Choose wire count (4/8/12 cond.)
Power Transfer & Electrified Hinges | Electrified Butt Hinge | McKinney | QC86 4.5x4.5 | QC86 | — | A156.1 | TRUE | 140 | 110 | Steel hinge + wires | US26D, 630 | 4.5" x 4.5" | — | — | Built-in conductors for device power | Doors with electric latch/monitor | — | — | Hager ETW; Stanley QCL | Match hinge weight & handing
Power Transfer & Electrified Hinges | Electric Pivot Set | Rixson | 370-EDP | 370-EDP | — | A156.4 | TRUE | 600 | 480 | Steel/Bronze | — | — | — | — | Pivot with concealed wiring channel | High-end glass/wood entries | UL Listed | — | Rixson 370 + EDP; Dorma ED20 | Coordinate with floor closer

## Protection Plates
category | subtype | brand | model | nomenclature | grade | bhma_standard | bhma_certified | msrp | typical_price | material | finish_options | dimensions | door_thickness | power | features | use | fire_rating | ada_compliant | cross_ref | notes
Protection Plates | Kick Plate | Rockwood | K1050 8x34 .050 | K1050-8x34-.050 | — | A156.16 | TRUE | 65 | 45 | Stainless .050" | 630 (SS), US4, US10 | 8"x34" | — | — | Protects lower door face | Commercial/Residential | — | — | Trimco K502; Ives 8400 | Width typically door width minus 2"
Protection Plates | Armor Plate | Trimco | K1075 24x34 .075 | K1075-24x34-.075 | — | A156.16 | TRUE | 180 | 135 | Stainless .075" | 630 (SS) | 24"x34" | — | — | High-abuse protection | Hospitals/Schools | — | — | Rockwood AP; Ives kick/armor | Confirm fire label limits on plate height
Protection Plates | Mop Plate | Ives | 8200 6x34 .050 | 8200-6x34-.050 | — | A156.16 | TRUE | 45 | 32 | Stainless .050" | 630 (SS) | 6"x34" | — | — | Lower door protection | Commercial | — | — | Rockwood MP; Trimco K501 | Mount 1" above bottom per spec

## Pulls & Push Plates
category | subtype | brand | model | nomenclature | grade | bhma_standard | bhma_certified | msrp | typical_price | material | finish_options | dimensions | door_thickness | power | features | use | fire_rating | ada_compliant | cross_ref | notes
Pulls & Push Plates | Door Pull (Thru-Bolt) | Rockwood | RM1000 10" CTC | RM1000-10 | — | A156.6/A156.16 | TRUE | 95 | 70 | Stainless/Brass | 630, 613, 605 | 10" CTC, 1" dia | — | — | Straight pull, thru-bolted | Commercial/Residential | — | — | Trimco 1191; Ives 8190 | Back-to-back sets require pair
Pulls & Push Plates | Push Plate | Ives | 8200 4x16 .050 | 8200-4x16-.050 | — | A156.16 | TRUE | 35 | 24 | Stainless .050" | 630 (SS), US4 | 4"x16" | — | — | Protects latch side, push side | Commercial | — | — | Rockwood 70C; Trimco 1085 | Coordinate with lever/ADA reach
Pulls & Push Plates | Pull & Plate Combo | Trimco | 1195/1085 Kit | 1195/1085 | — | A156.6/A156.16 | TRUE | 140 | 105 | Stainless | 630 (SS) | Pull + 4x16 plate | — | — | Package for non-latching doors | Commercial storefront | — | — | Rockwood 110 x 70C Kit | Check centerline to device

## Stops & Holders
category | subtype | brand | model | nomenclature | grade | bhma_standard | bhma_certified | msrp | typical_price | material | finish_options | dimensions | door_thickness | power | features | use | fire_rating | ada_compliant | cross_ref | notes
Stops & Holders | Floor Stop | Ives | FS436 | FS436 | — | A156.16 | TRUE | 20 | 12 | Cast Brass | US26D, US3, US10B | 2" dia base | — | — | Protect wall, optional risers | Commercial/Residential | — | — | Rockwood 402; Trimco 1211 | Choose height to clear door undercut
Stops & Holders | Wall Bumper | Rockwood | 409 | 409 | — | A156.16 | TRUE | 15 | 9 | Rubber/Metal | US26D, US3, 313 | 2" dia | — | — | Screws into wall | Residential/Commercial | — | — | Ives WS406; Trimco 1222 | Use long anchors for drywall
Stops & Holders | Overhead Stop | Glynn-Johnson | 90 Series | 90H | — | A156.8/A156.16 | TRUE | 180 | 135 | Cast Bronze/Steel | US26D, 630 | Adjustable arm | — | — | Limits open angle, heavy-duty | Commercial high-abuse | — | — | Rixson 680; Ives OH800 | Specify stop vs hold-open variant

## Thresholds
category | subtype | brand | model | nomenclature | grade | bhma_standard | bhma_certified | msrp | typical_price | material | finish_options | dimensions | door_thickness | power | features | use | fire_rating | ada_compliant | cross_ref | notes
Thresholds | Saddle Threshold | Pemko | 171A-36 | 171A-36 | — | A156.21 | TRUE | 226.52 | 113.26 | 6063-T6 Aluminum | Mill, Dark Bronze | 5" W x 0.5" H x 36" | — | — | ADA compliant sill | Commercial | — | — | NGP 425; Zero Z115 | —

## Wiring Specs
category | model | mode | voltage | current_inrush_12V_mA | current_hold_12V_mA | current_inrush_24V_mA | current_hold_24V_mA | rectifier_required | relay_contact_type | rte_required | fire_door_compliance | psu_calc_note | notes
Electric Strikes | HES 1006 | Fail-Secure | 12/24 VDC | 320 | 250 | 160 | 125 | FALSE | Dry contact from access controller | Yes (request-to-exit or free egress mechanical) | UL 10C 3hr, use F-labeled faceplate | Size 0.5A per strike @12V or 0.25A @24V minimum | Use MOV/diode suppression if board specifies
Electromagnetic Locks | Securitron M62 | Fail-Safe | 12/24 VDC | 500 | 500 | 250 | 250 | FALSE | Controller relay N.O. to power mag; N.C. for bond sense supervision | Yes (motion REX + egress device) | Release on fire alarm; tie to FACP via relay | Size 0.6A per leaf @12V or 0.3A @24V | Add DPS (door position sensor) and MBS if available

## Function Validators
brand | family | function_code | type | allowed_trims | handing | fire_rated | ada | compatible_chassis | notes
Schlage | ND Series | ND50 | Entrance/Office | All lever designs (e.g., RHO, SPA) | Non-handed | Yes (w/ proper latch) | Yes (lever) | ND | Specify keyway + core type
Schlage | ND Series | ND70 | Storeroom | All levers | Non-handed | Yes | Yes | ND | Outside always locked
Schlage | L9000 | L9050 | Office/Entry | 06, 07 etc. | Handed | Yes (3hr) | Yes | L Series mortise | Order hand and bevel
Yale | 5400LN | AU5407 | Storeroom | Lever designs per series | Non-handed | Yes | Yes | 5400LN | Specify keyway
Sargent | 10 Line | 10G05 | Entrance/Office | Multiple lever designs | Non-handed | Yes | Yes | 10 Line | Match rose/lever style
Von Duprin | 98/99 | 99 rim | Rim panic device | Lever 996L, Nightlatch 994L, Knob 990K, Thumbpiece 990TP | Field reversible | F models | Trim lever required | 98/99 | Electrified options: EL, QEL, RX, LX

## Exit Trim Matrix
device_brand | device_series | trim_code | trim_type | handing | fire_rated | notes
Von Duprin | 98/99 Rim | 996L | Lever (Classroom) | RHR/LHR field change | Yes | Accepts standard rim cylinder
Von Duprin | 98/99 Rim | 994L | Nightlatch lever | RHR/LHR | Yes | Lever always unlocked by key
Precision | 2100 Rim | ETP | Thumbpiece | Specify | Yes | Match device function
Sargent | 80 Series | 28 | Lever trim | Specify | Yes | Electrified options available

## BHMA Finishes
code_us | code_bhma | description
US26D | 626 | Satin Chrome (Plated)
US26 | 625 | Bright Chrome (Plated)
US3 | 605 | Bright Brass (Plated)
US10B | 613 | Oil-Rubbed Bronze (Oxidized)
US32D | 630 | Satin Stainless Steel
US28 | — | Clear Anodized Aluminum
313 | — | Dark Bronze Anodized

## Lock Functions
category | function | typical_use | notes
Cylindrical | Entrance/Office | Key outside unlocks; button/turn inside | Vendor codes vary (e.g., ND50)
Cylindrical | Storeroom | Outside always locked; key retracts latch | Egress free
Mortise | Office/Entry | Deadlocking latch; key outside; inside control | Many variants
Deadbolt | Single Cylinder | Thumbturn inside; key outside | Not allowed on some egress doors

## About
version | generated_utc | notes
1.2 | 2025-11-03T05:56:14.325363 | Added Wiring Specs, Function Validators, Exit Trim Matrix, and importer utilities.

## Wiring Topologies
name | ascii | notes
Strike – Access Controller – RTE – FACP (Fail-Secure) | [Reader] --Wiegand--> [Access Controller] ¦ NO Relay (Strike) v [Electric Strike] (Fail-Secure) ¦ Free mechanical egress via latch/lever [RTE Motion] --N.O.--> [Access Controller REX Input] --> unlock timer [Fire Panel (FACP) NC] --break--> Controller power OR Relay drops power on alarm | Door unlocks on valid credential or REX; stays secure on power loss.
Maglock – RTE Motion + Egress Device + Fire Release (Fail-Safe) | [Reader] --Wiegand--> [Access Controller] ¦ N.O. Relay (Energize Mag) v [Maglock (Fail-Safe)] ¦ Door held by magnetic force [RTE Motion] --N.C.--> [Release Input] -> drops power to mag [Egress Device/Push-to-Exit] --N.C.--> in series with mag power [Fire Panel (FACP)] relay opens power to mag on alarm (required) | Life safety: motion REX + manual release + fire drop required.
Exit Device (Rim) with Electric Latch Retraction (EL) | [Reader] --> [Access Controller] --> [Power Supply w/ EL Module] --> [Von Duprin 98/99 EL] ¦ (24VDC high inrush) +--> [RX/LX monitoring contacts to controller] | Use separate PSU sized for inrush; consider QEL for low current.

## FuncCodes - Schlage ND
brand | family | function_code | name | desc
Schlage | ND | ND10S | Passage | Latch retracted by levers both sides; no locking
Schlage | ND | ND40S | Privacy | Inside button locks; emergency release outside
Schlage | ND | ND50PD | Entrance/Office | Push-button/turn inside; key outside
Schlage | ND | ND70PD | Storeroom | Outside always locked; key retracts latch
Schlage | ND | ND80PD | Classroom | Key outside locks/unlocks; inside free egress

## FuncCodes - Schlage L9000
brand | family | function_code | name | desc
Schlage | L9000 | L9050 | Office/Entry | Deadlocking latch; inside control; key outside
Schlage | L9000 | L9080 | Apartment/Exit | Inside free; key outside controls
Schlage | L9000 | L9070 | Storeroom | Outside trim rigid; key retracts latch
Schlage | L9000 | L9060 | Office w/ Deadbolt | Deadbolt + latch; various controls

## FuncCodes - Yale 5400LN
brand | family | function_code | name | desc
Yale | 5400LN | AU5407 | Storeroom | Outside always locked; key retracts latch
Yale | 5400LN | AU5408 | Entrance/Office | Push-button inside; key outside
Yale | 5400LN | AU5405 | Privacy | Inside button; emergency outside
Yale | 5400LN | AU5401 | Passage | No lock, passage

## FuncCodes - Sargent 10
brand | family | function_code | name | desc
Sargent | 10 Line | 10G05 | Entrance/Office | Push/turn inside; key outside
Sargent | 10 Line | 10G04 | Storeroom | Outside always locked; key retracts latch
Sargent | 10 Line | 10G50 | Classroom | Key outside controls; inside free egress
Sargent | 10 Line | 10G37 | Privacy | Privacy with indicator/emergency

## Code Rules (AHJ)
rule_id | category | condition | jurisdiction | severity | guidance
EG-DC-001 | Deadbolt | Double-cylinder on required egress door | IBC/NFPA-101 | error | Avoid double-cylinder on egress paths; use single-cylinder or classroom security functions with free egress.
EG-ML-002 | Maglock | No REX motion or manual release | IBC 1010.1.4.4/.9 | error | Provide motion sensor AND manual push-to-exit; unlock on fire alarm.
FD-HO-003 | Closer/Holder | Mechanical hold-open on fire-rated door | IBC 716 | error | Use listed electromagnetic hold-open tied to fire alarm or none.
EX-PH-004 | Exit Device | Panic hardware missing on required assembly/educational occupancy | IBC 1010.1.10 | error | Provide listed panic/fire exit hardware for designated occupancies.
ADA-LV-005 | Lever | Non-ADA knob where lever required | ADA 404 | warning | Use lever trim; 5 lbf max operating force; proper height/clearances.
SM-TH-006 | Smoke/Seals | Missing smoke/draft seals on corridor smoke door | IBC 716/UL 1784 | warning | Provide compliant perimeter and door-bottom seals; label S.

## About v1.3
version | generated_utc | notes
1.3 | 2025-11-03T05:58:06.530901 | Added ASCII wiring topologies, expanded brand function tables, code rules, and a JSON validator script.

## FuncCat - ND Expanded
brand | family | function_code | name | desc
Schlage | ND | ND10S | Passage | Latch both sides, no lock
Schlage | ND | ND40S | Privacy | Push-button inside; emergency release outside
Schlage | ND | ND70PD | Storeroom | Outside always locked; key retracts latch
Schlage | ND | ND50PD | Entrance/Office | Inside push/turn; key outside
Schlage | ND | ND80PD | Classroom | Key outside locks/unlocks; inside always free egress
Schlage | ND | ND12D | Double Dummy | No latch; decorative pair
Schlage | ND | ND13D | Single Dummy | No latch; decorative
Schlage | ND | ND53PD | Entrance w/ Keyed Both | Key outside; inside turn/button
Schlage | ND | ND60PD | Hotel/Motel | Inside always unlocked; outside key
Schlage | ND | ND85PD | Asylum/Institution | Key both sides control; inside not free (check code)
Schlage | ND | ND96PD | Classroom Security | Key locks outside from inside (security)
Schlage | ND | ND25PD | Apartment | Entrance function with deadlocking latch

## FuncCat - L9000 Expanded
brand | family | function_code | name | desc
Schlage | L9000 | L9050 | Office/Entry | Deadlocking latch; inside control; key outside
Schlage | L9000 | L9070 | Storeroom | Outside trim rigid; key retracts latch
Schlage | L9000 | L9080 | Apartment/Exit | Inside free; key outside controls
Schlage | L9000 | L9060 | Office w/ Deadbolt | Deadbolt + latch combination
Schlage | L9000 | L9000-CLSRM | Classroom | Key outside locks/unlocks
Schlage | L9000 | L9000-CLSEC | Classroom Security | Key from inside can lock outside
Schlage | L9000 | L9056 | Institution/Asylum | Key both sides control (verify code)
Schlage | L9000 | L9082 | Dormitory/Apartment | Varies by cylinder/turn settings

## FuncCat - 5400LN Expanded
brand | family | function_code | name | desc
Yale | 5400LN | AU5401 | Passage | No lock, passage
Yale | 5400LN | AU5405 | Privacy | Inside button, emergency release
Yale | 5400LN | AU5407 | Storeroom | Outside always locked
Yale | 5400LN | AU5408 | Entrance/Office | Push-button/turn inside; key out
Yale | 5400LN | AU5450 | Classroom | Key outside controls
Yale | 5400LN | AU5453 | Classroom Security | Inside key locks outside

## FuncCat - 10-Line Expanded
brand | family | function_code | name | desc
Sargent | 10 Line | 10G00 | Passage | No lock
Sargent | 10 Line | 10G37 | Privacy | Privacy with indicator
Sargent | 10 Line | 10G04 | Storeroom | Outside locked; key retracts latch
Sargent | 10 Line | 10G05 | Entrance/Office | Push/turn inside; key outside
Sargent | 10 Line | 10G50 | Classroom | Key outside controls
Sargent | 10 Line | 10G70 | Classroom Security | Inside key locks outside
Sargent | 10 Line | 10G65 | Institution | Key both sides control

## AHJ Variations
state | code_edition | rule_id | override | notes
CA | IBC 2021 | EG-ML-002 | error | Strict enforcement of maglock REX + manual release + fire drop
CA | IBC 2021 | FD-HO-003 | error | Mechanical hold-open prohibited on rated doors
TX | IBC 2018 | EG-DC-001 | error | Double-cylinder deadbolts restricted on egress paths
MA | IBC 2015 (MA Amend) | EX-PH-004 | error | Panic hardware required on assembly over specified occupant load
NY | IBC 2020 (NYC BC) | EG-ML-002 | error | NYC fire code tie-in for maglock release
FL | FBC 2020 | SM-TH-006 | warning | Hurricane and smoke seal details scrutinized

## IBC Editions
edition | notes
IBC 2015 | Older baseline in some jurisdictions
IBC 2018 | Common baseline; many states adopted with amendments
IBC 2021 | Latest in wide use; check local amendments
NFPA 101 2018 | Life Safety Code reference used by some AHJs

## About v1.4
version | generated_utc | notes
1.4 | 2025-11-03T05:59:26.852165 | Expanded function catalogs, AHJ variations with IBC toggles, and seed loaders (TS/SQL).

## BHMA Function Map
category | function_name | ansi_bhma_function | desc
Cylindrical | Passage | F75 | Latch both sides, no locking
Cylindrical | Privacy | F76 | Push-button inside; emergency release outside
Cylindrical | Entry/Office | F82/F109 | Entry/office variants; key from outside; inside control
Cylindrical | Storeroom | F84 | Outside always locked; key retracts latch; inside free egress
Cylindrical | Classroom | F84/F86 | Key outside locks/unlocks; inside free egress
Cylindrical | Classroom Security | — | Inside key locks outside (brand-specific extensions)
Mortise | Passage | F01 | Latch both sides; no locking
Mortise | Privacy | F02 | Inside privacy control; emergency release outside
Mortise | Entry/Office | F04 | Deadlocking latch; key outside; inside control
Mortise | Storeroom | F07 | Outside trim rigid; key retracts latch; inside free egress
Mortise | Apartment/Hotel | F13/F20 | Inside free egress with deadbolt options
Deadbolt | Single Cylinder | F156 | Key outside/turn inside
Deadbolt | Double Cylinder | F158 | Key both sides; code restricted on egress

## FuncCat+BHMA - ND
brand | family | function_code | name | bhma_function | desc
Schlage | ND | ND10S | Passage | F75 | Latch both sides; no locking
Schlage | ND | ND40S | Privacy | F76 | Push-button privacy; emergency release
Schlage | ND | ND50PD | Entrance/Office | F109 | Key outside; inside push/turn
Schlage | ND | ND53PD | Entrance | F82 | Entry variant
Schlage | ND | ND70PD | Storeroom | F84 | Outside always locked; key retracts latch
Schlage | ND | ND80PD | Classroom | F86 | Key outside locks/unlocks
Schlage | ND | ND96PD | Classroom Security | — | Inside key locks outside

## FuncCat+BHMA - L9000
brand | family | function_code | name | bhma_function | desc
Schlage | L9000 | L9000-PASS | Passage | F01 | No locking
Schlage | L9000 | L9050 | Office/Entry | F04 | Inside control; key outside
Schlage | L9000 | L9070 | Storeroom | F07 | Outside trim rigid; key retracts latch
Schlage | L9000 | L9080 | Apartment/Exit | F13 | Free egress inside; outside key
Schlage | L9000 | L9060 | Office + Deadbolt | F20 | Latch + deadbolt

## FuncCat+BHMA - 5400LN
brand | family | function_code | name | bhma_function | desc
Yale | 5400LN | AU5401 | Passage | F75 | No lock
Yale | 5400LN | AU5405 | Privacy | F76 | Privacy with emergency release
Yale | 5400LN | AU5407 | Storeroom | F84 | Outside locked
Yale | 5400LN | AU5408 | Entrance/Office | F109 | Entry/office
Yale | 5400LN | AU5450 | Classroom | F86 | Classroom

## FuncCat+BHMA - 10-Line
brand | family | function_code | name | bhma_function | desc
Sargent | 10 Line | 10G00 | Passage | F75 | No lock
Sargent | 10 Line | 10G37 | Privacy | F76 | Privacy
Sargent | 10 Line | 10G04 | Storeroom | F84 | Storeroom
Sargent | 10 Line | 10G05 | Entrance/Office | F109 | Office/entry
Sargent | 10 Line | 10G50 | Classroom | F86 | Classroom

## Electrical Profiles+
category | model | voltage | inrush_A | hold_A | duty | psu_note
Exit Devices (EL) | Von Duprin 99EL | 24VDC | 1.6 | 0.2 | intermittent | Use PS914 with EL module or equivalent
Exit Devices (QEL) | Von Duprin 99QEL | 24VDC | 0.3 | 0.15 | continuous | Low-current electronically controlled EL
Electric Strikes | HES 5200 | 12/24VDC | 0.24 | 0.12 | continuous | Rectified, use suppression
Maglocks | Securitron M680 | 12/24VDC | 0.78 | 0.56 | continuous | Add DPS/MBS sensors

## PSU Sizing Guide
formula
Total_Inrush_A = sum(inrush for devices powered simultaneously)
Total_Hold_A = sum(hold for devices continuously powered)
PSU_Rating = max(Total_Inrush_A * 1.25, Total_Hold_A * 1.5)
Use separate PSU for high-inrush loads (EL) when possible

## About v1.5
version | generated_utc | notes
1.5 | 2025-11-03T06:00:54.491387 | Added BHMA function map, expanded function catalogs with BHMA numbers, richer electrical profiles, PSU guide, and TS runtime validators & calculator.