## Door Reference
Category | Subcategory | Door Type | Material | Finish | Configuration | Operation | Frame Type | Hardware | Glass Type | Automation Ready | Common Use | Duty Level | Core Type | Anchor Type | Gauge (Door) | Gauge (Frame) | Hardware Prep Type | Reinforcement Spec | Finish Standard | Fire Label | Tolerance Guide | Wall Type / Anchor Compatibility | Thermal Rating | Construction Type (HMMA 810) | Edge Profile | Meeting Edge / Astragal | Vision Lite Type | Louver Type | Hinge Type | Closer Type | Lock Type | Exit Device Type | Std Lock CL (in) | Std Pull/Deadlock CL (in) | Hospital Latch CL (in) | Standard Clearances | Notes | Image Reference | Illustration
General (verify) | Standard (verify) | Swing (verify) | Aluminum/Steel (verify) | Standard (verify) | Single/Pair (verify) | Manual (verify) | Storefront/HM (verify) | Closer/Hinge/Lock (verify) | Tempered (assumed; verify) | Yes (verify) | Commercial | Level 2 – Heavy Duty | Honeycomb (verify) | A1 Strap / Drywall (verify) | 18 ga (verify) | 16 ga (verify) | Template hinge & lock (ANSI preps) | Hinge 10ga; Lock 14ga; Closer 14ga (A250.6) | Prime per A250.10 | None (verify need) | Door ±3/64 H/W; Frame depth ±1/16; Throat ±3/32 (SDI 117) | Drywall – Stud anchors; Masonry – Tee/Wire (verify) | See Core Type (R ~ 2.1–2.8 typical) | Laminated core (verify) | V-bevel (1/8 in 2") | None / Flat surface (verify) | None | None | Butt (std) | Surface overhead | Cylindrical (161) | None | 38 | 46 | 45 | Edge 1/8", Head 1/8"; Undercut per floor | Auto-filled. Update after field verification. | Illustration_1.jpg
General (verify) | Standard (verify) | Swing (verify) | Aluminum/Steel (verify) | Standard (verify) | Single/Pair (verify) | Manual (verify) | Storefront/HM (verify) | Closer/Hinge/Lock (verify) | Tempered (assumed; verify) | Yes (verify) | Commercial | Level 2 – Heavy Duty | Honeycomb (verify) | A1 Strap / Drywall (verify) | 18 ga (verify) | 16 ga (verify) | Template hinge & lock (ANSI preps) | Hinge 10ga; Lock 14ga; Closer 14ga (A250.6) | Prime per A250.10 | None (verify need) | Door ±3/64 H/W; Frame depth ±1/16; Throat ±3/32 (SDI 117) | Drywall – Stud anchors; Masonry – Tee/Wire (verify) | See Core Type (R ~ 2.1–2.8 typical) | Laminated core (verify) | V-bevel (1/8 in 2") | None / Flat surface (verify) | None | None | Butt (std) | Surface overhead | Cylindrical (161) | None | 38 | 46 | 45 | Edge 1/8", Head 1/8"; Undercut per floor | Auto-filled. Update after field verification. | Illustration_2.jpg
General (verify) | Standard (verify) | Swing (verify) | Aluminum/Steel (verify) | Standard (verify) | Single/Pair (verify) | Manual (verify) | Storefront/HM (verify) | Closer/Hinge/Lock (verify) | Tempered (assumed; verify) | Yes (verify) | Commercial | Level 2 – Heavy Duty | Honeycomb (verify) | A1 Strap / Drywall (verify) | 18 ga (verify) | 16 ga (verify) | Template hinge & lock (ANSI preps) | Hinge 10ga; Lock 14ga; Closer 14ga (A250.6) | Prime per A250.10 | None (verify need) | Door ±3/64 H/W; Frame depth ±1/16; Throat ±3/32 (SDI 117) | Drywall – Stud anchors; Masonry – Tee/Wire (verify) | See Core Type (R ~ 2.1–2.8 typical) | Laminated core (verify) | V-bevel (1/8 in 2") | None / Flat surface (verify) | None | None | Butt (std) | Surface overhead | Cylindrical (161) | None | 38 | 46 | 45 | Edge 1/8", Head 1/8"; Undercut per floor | Auto-filled. Update after field verification. | Illustration_3.jpg
General (verify) | Standard (verify) | Swing (verify) | Aluminum/Steel (verify) | Standard (verify) | Single/Pair (verify) | Manual (verify) | Storefront/HM (verify) | Closer/Hinge/Lock (verify) | Tempered (assumed; verify) | Yes (verify) | Commercial | Level 2 – Heavy Duty | Honeycomb (verify) | A1 Strap / Drywall (verify) | 18 ga (verify) | 16 ga (verify) | Template hinge & lock (ANSI preps) | Hinge 10ga; Lock 14ga; Closer 14ga (A250.6) | Prime per A250.10 | None (verify need) | Door ±3/64 H/W; Frame depth ±1/16; Throat ±3/32 (SDI 117) | Drywall – Stud anchors; Masonry – Tee/Wire (verify) | See Core Type (R ~ 2.1–2.8 typical) | Laminated core (verify) | V-bevel (1/8 in 2") | None / Flat surface (verify) | None | None | Butt (std) | Surface overhead | Cylindrical (161) | None | 38 | 46 | 45 | Edge 1/8", Head 1/8"; Undercut per floor | Auto-filled. Update after field verification. | Illustration_4.jpg
General (verify) | Standard (verify) | Swing (verify) | Aluminum/Steel (verify) | Standard (verify) | Single/Pair (verify) | Manual (verify) | Storefront/HM (verify) | Closer/Hinge/Lock (verify) | Tempered (assumed; verify) | Yes (verify) | Commercial | Level 2 – Heavy Duty | Honeycomb (verify) | A1 Strap / Drywall (verify) | 18 ga (verify) | 16 ga (verify) | Template hinge & lock (ANSI preps) | Hinge 10ga; Lock 14ga; Closer 14ga (A250.6) | Prime per A250.10 | None (verify need) | Door ±3/64 H/W; Frame depth ±1/16; Throat ±3/32 (SDI 117) | Drywall – Stud anchors; Masonry – Tee/Wire (verify) | See Core Type (R ~ 2.1–2.8 typical) | Laminated core (verify) | V-bevel (1/8 in 2") | None / Flat surface (verify) | None | None | Butt (std) | Surface overhead | Cylindrical (161) | None | 38 | 46 | 45 | Edge 1/8", Head 1/8"; Undercut per floor | Auto-filled. Update after field verification. | Illustration_5.jpg
General (verify) | Standard (verify) | Swing (verify) | Aluminum/Steel (verify) | Standard (verify) | Single/Pair (verify) | Manual (verify) | Storefront/HM (verify) | Closer/Hinge/Lock (verify) | Tempered (assumed; verify) | Yes (verify) | Commercial | Level 2 – Heavy Duty | Honeycomb (verify) | A1 Strap / Drywall (verify) | 18 ga (verify) | 16 ga (verify) | Template hinge & lock (ANSI preps) | Hinge 10ga; Lock 14ga; Closer 14ga (A250.6) | Prime per A250.10 | None (verify need) | Door ±3/64 H/W; Frame depth ±1/16; Throat ±3/32 (SDI 117) | Drywall – Stud anchors; Masonry – Tee/Wire (verify) | See Core Type (R ~ 2.1–2.8 typical) | Laminated core (verify) | V-bevel (1/8 in 2") | None / Flat surface (verify) | None | None | Butt (std) | Surface overhead | Cylindrical (161) | None | 38 | 46 | 45 | Edge 1/8", Head 1/8"; Undercut per floor | Auto-filled. Update after field verification. | Illustration_6.jpg
General (verify) | Standard (verify) | Swing (verify) | Aluminum/Steel (verify) | Standard (verify) | Single/Pair (verify) | Manual (verify) | Storefront/HM (verify) | Closer/Hinge/Lock (verify) | Tempered (assumed; verify) | Yes (verify) | Commercial | Level 2 – Heavy Duty | Honeycomb (verify) | A1 Strap / Drywall (verify) | 18 ga (verify) | 16 ga (verify) | Template hinge & lock (ANSI preps) | Hinge 10ga; Lock 14ga; Closer 14ga (A250.6) | Prime per A250.10 | None (verify need) | Door ±3/64 H/W; Frame depth ±1/16; Throat ±3/32 (SDI 117) | Drywall – Stud anchors; Masonry – Tee/Wire (verify) | See Core Type (R ~ 2.1–2.8 typical) | Laminated core (verify) | V-bevel (1/8 in 2") | None / Flat surface (verify) | None | None | Butt (std) | Surface overhead | Cylindrical (161) | None | 38 | 46 | 45 | Edge 1/8", Head 1/8"; Undercut per floor | Auto-filled. Update after field verification. | Illustration_7.jpg
General (verify) | Standard (verify) | Swing (verify) | Aluminum/Steel (verify) | Standard (verify) | Single/Pair (verify) | Manual (verify) | Storefront/HM (verify) | Closer/Hinge/Lock (verify) | Tempered (assumed; verify) | Yes (verify) | Commercial | Level 2 – Heavy Duty | Honeycomb (verify) | A1 Strap / Drywall (verify) | 18 ga (verify) | 16 ga (verify) | Template hinge & lock (ANSI preps) | Hinge 10ga; Lock 14ga; Closer 14ga (A250.6) | Prime per A250.10 | None (verify need) | Door ±3/64 H/W; Frame depth ±1/16; Throat ±3/32 (SDI 117) | Drywall – Stud anchors; Masonry – Tee/Wire (verify) | See Core Type (R ~ 2.1–2.8 typical) | Laminated core (verify) | V-bevel (1/8 in 2") | None / Flat surface (verify) | None | None | Butt (std) | Surface overhead | Cylindrical (161) | None | 38 | 46 | 45 | Edge 1/8", Head 1/8"; Undercut per floor | Auto-filled. Update after field verification. | Illustration_8.jpg
General (verify) | Standard (verify) | Swing (verify) | Aluminum/Steel (verify) | Standard (verify) | Single/Pair (verify) | Manual (verify) | Storefront/HM (verify) | Closer/Hinge/Lock (verify) | Tempered (assumed; verify) | Yes (verify) | Commercial | Level 2 – Heavy Duty | Honeycomb (verify) | A1 Strap / Drywall (verify) | 18 ga (verify) | 16 ga (verify) | Template hinge & lock (ANSI preps) | Hinge 10ga; Lock 14ga; Closer 14ga (A250.6) | Prime per A250.10 | None (verify need) | Door ±3/64 H/W; Frame depth ±1/16; Throat ±3/32 (SDI 117) | Drywall – Stud anchors; Masonry – Tee/Wire (verify) | See Core Type (R ~ 2.1–2.8 typical) | Laminated core (verify) | V-bevel (1/8 in 2") | None / Flat surface (verify) | None | None | Butt (std) | Surface overhead | Cylindrical (161) | None | 38 | 46 | 45 | Edge 1/8", Head 1/8"; Undercut per floor | Auto-filled. Update after field verification. | Illustration_9.jpg
General (verify) | Standard (verify) | Swing (verify) | Aluminum/Steel (verify) | Standard (verify) | Single/Pair (verify) | Manual (verify) | Storefront/HM (verify) | Closer/Hinge/Lock (verify) | Tempered (assumed; verify) | Yes (verify) | Commercial | Level 2 – Heavy Duty | Honeycomb (verify) | A1 Strap / Drywall (verify) | 18 ga (verify) | 16 ga (verify) | Template hinge & lock (ANSI preps) | Hinge 10ga; Lock 14ga; Closer 14ga (A250.6) | Prime per A250.10 | None (verify need) | Door ±3/64 H/W; Frame depth ±1/16; Throat ±3/32 (SDI 117) | Drywall – Stud anchors; Masonry – Tee/Wire (verify) | See Core Type (R ~ 2.1–2.8 typical) | Laminated core (verify) | V-bevel (1/8 in 2") | None / Flat surface (verify) | None | None | Butt (std) | Surface overhead | Cylindrical (161) | None | 38 | 46 | 45 | Edge 1/8", Head 1/8"; Undercut per floor | Auto-filled. Update after field verification. | Illustration_10.jpg
General (verify) | Standard (verify) | Swing (verify) | Aluminum/Steel (verify) | Standard (verify) | Single/Pair (verify) | Manual (verify) | Storefront/HM (verify) | Closer/Hinge/Lock (verify) | Tempered (assumed; verify) | Yes (verify) | Commercial | Level 2 – Heavy Duty | Honeycomb (verify) | A1 Strap / Drywall (verify) | 18 ga (verify) | 16 ga (verify) | Template hinge & lock (ANSI preps) | Hinge 10ga; Lock 14ga; Closer 14ga (A250.6) | Prime per A250.10 | None (verify need) | Door ±3/64 H/W; Frame depth ±1/16; Throat ±3/32 (SDI 117) | Drywall – Stud anchors; Masonry – Tee/Wire (verify) | See Core Type (R ~ 2.1–2.8 typical) | Laminated core (verify) | V-bevel (1/8 in 2") | None / Flat surface (verify) | None | None | Butt (std) | Surface overhead | Cylindrical (161) | None | 38 | 46 | 45 | Edge 1/8", Head 1/8"; Undercut per floor | Auto-filled. Update after field verification. | Illustration_11.jpg
General (verify) | Standard (verify) | Swing (verify) | Aluminum/Steel (verify) | Standard (verify) | Single/Pair (verify) | Manual (verify) | Storefront/HM (verify) | Closer/Hinge/Lock (verify) | Tempered (assumed; verify) | Yes (verify) | Commercial | Level 2 – Heavy Duty | Honeycomb (verify) | A1 Strap / Drywall (verify) | 18 ga (verify) | 16 ga (verify) | Template hinge & lock (ANSI preps) | Hinge 10ga; Lock 14ga; Closer 14ga (A250.6) | Prime per A250.10 | None (verify need) | Door ±3/64 H/W; Frame depth ±1/16; Throat ±3/32 (SDI 117) | Drywall – Stud anchors; Masonry – Tee/Wire (verify) | See Core Type (R ~ 2.1–2.8 typical) | Laminated core (verify) | V-bevel (1/8 in 2") | None / Flat surface (verify) | None | None | Butt (std) | Surface overhead | Cylindrical (161) | None | 38 | 46 | 45 | Edge 1/8", Head 1/8"; Undercut per floor | Auto-filled. Update after field verification. | Illustration_12.jpg
General (verify) | Standard (verify) | Swing (verify) | Aluminum/Steel (verify) | Standard (verify) | Single/Pair (verify) | Manual (verify) | Storefront/HM (verify) | Closer/Hinge/Lock (verify) | Tempered (assumed; verify) | Yes (verify) | Commercial | Level 2 – Heavy Duty | Honeycomb (verify) | A1 Strap / Drywall (verify) | 18 ga (verify) | 16 ga (verify) | Template hinge & lock (ANSI preps) | Hinge 10ga; Lock 14ga; Closer 14ga (A250.6) | Prime per A250.10 | None (verify need) | Door ±3/64 H/W; Frame depth ±1/16; Throat ±3/32 (SDI 117) | Drywall – Stud anchors; Masonry – Tee/Wire (verify) | See Core Type (R ~ 2.1–2.8 typical) | Laminated core (verify) | V-bevel (1/8 in 2") | None / Flat surface (verify) | None | None | Butt (std) | Surface overhead | Cylindrical (161) | None | 38 | 46 | 45 | Edge 1/8", Head 1/8"; Undercut per floor | Auto-filled. Update after field verification. | Illustration_12-2.jpg
General (verify) | Standard (verify) | Swing (verify) | Aluminum/Steel (verify) | Standard (verify) | Single/Pair (verify) | Manual (verify) | Storefront/HM (verify) | Closer/Hinge/Lock (verify) | Tempered (assumed; verify) | Yes (verify) | Commercial | Level 2 – Heavy Duty | Honeycomb (verify) | A1 Strap / Drywall (verify) | 18 ga (verify) | 16 ga (verify) | Template hinge & lock (ANSI preps) | Hinge 10ga; Lock 14ga; Closer 14ga (A250.6) | Prime per A250.10 | None (verify need) | Door ±3/64 H/W; Frame depth ±1/16; Throat ±3/32 (SDI 117) | Drywall – Stud anchors; Masonry – Tee/Wire (verify) | See Core Type (R ~ 2.1–2.8 typical) | Laminated core (verify) | V-bevel (1/8 in 2") | None / Flat surface (verify) | None | None | Butt (std) | Surface overhead | Cylindrical (161) | None | 38 | 46 | 45 | Edge 1/8", Head 1/8"; Undercut per floor | Auto-filled. Update after field verification. | Illustration_13.jpg
General (verify) | Standard (verify) | Swing (verify) | Aluminum/Steel (verify) | Standard (verify) | Single/Pair (verify) | Manual (verify) | Storefront/HM (verify) | Closer/Hinge/Lock (verify) | Tempered (assumed; verify) | Yes (verify) | Commercial | Level 2 – Heavy Duty | Honeycomb (verify) | A1 Strap / Drywall (verify) | 18 ga (verify) | 16 ga (verify) | Template hinge & lock (ANSI preps) | Hinge 10ga; Lock 14ga; Closer 14ga (A250.6) | Prime per A250.10 | None (verify need) | Door ±3/64 H/W; Frame depth ±1/16; Throat ±3/32 (SDI 117) | Drywall – Stud anchors; Masonry – Tee/Wire (verify) | See Core Type (R ~ 2.1–2.8 typical) | Laminated core (verify) | V-bevel (1/8 in 2") | None / Flat surface (verify) | None | None | Butt (std) | Surface overhead | Cylindrical (161) | None | 38 | 46 | 45 | Edge 1/8", Head 1/8"; Undercut per floor | Auto-filled. Update after field verification. | Illustration_14.jpg
General (verify) | Standard (verify) | Swing (verify) | Aluminum/Steel (verify) | Standard (verify) | Single/Pair (verify) | Manual (verify) | Storefront/HM (verify) | Closer/Hinge/Lock (verify) | Tempered (assumed; verify) | Yes (verify) | Commercial | Level 2 – Heavy Duty | Honeycomb (verify) | A1 Strap / Drywall (verify) | 18 ga (verify) | 16 ga (verify) | Template hinge & lock (ANSI preps) | Hinge 10ga; Lock 14ga; Closer 14ga (A250.6) | Prime per A250.10 | None (verify need) | Door ±3/64 H/W; Frame depth ±1/16; Throat ±3/32 (SDI 117) | Drywall – Stud anchors; Masonry – Tee/Wire (verify) | See Core Type (R ~ 2.1–2.8 typical) | Laminated core (verify) | V-bevel (1/8 in 2") | None / Flat surface (verify) | None | None | Butt (std) | Surface overhead | Cylindrical (161) | None | 38 | 46 | 45 | Edge 1/8", Head 1/8"; Undercut per floor | Auto-filled. Update after field verification. | Illustration_15.jpg
General (verify) | Standard (verify) | Swing (verify) | Aluminum/Steel (verify) | Standard (verify) | Single/Pair (verify) | Manual (verify) | Storefront/HM (verify) | Closer/Hinge/Lock (verify) | Tempered (assumed; verify) | Yes (verify) | Commercial | Level 2 – Heavy Duty | Honeycomb (verify) | A1 Strap / Drywall (verify) | 18 ga (verify) | 16 ga (verify) | Template hinge & lock (ANSI preps) | Hinge 10ga; Lock 14ga; Closer 14ga (A250.6) | Prime per A250.10 | None (verify need) | Door ±3/64 H/W; Frame depth ±1/16; Throat ±3/32 (SDI 117) | Drywall – Stud anchors; Masonry – Tee/Wire (verify) | See Core Type (R ~ 2.1–2.8 typical) | Laminated core (verify) | V-bevel (1/8 in 2") | None / Flat surface (verify) | None | None | Butt (std) | Surface overhead | Cylindrical (161) | None | 38 | 46 | 45 | Edge 1/8", Head 1/8"; Undercut per floor | Auto-filled. Update after field verification. | Illustration_16.jpg
General (verify) | Standard (verify) | Swing (verify) | Aluminum/Steel (verify) | Standard (verify) | Single/Pair (verify) | Manual (verify) | Storefront/HM (verify) | Closer/Hinge/Lock (verify) | Tempered (assumed; verify) | Yes (verify) | Commercial | Level 2 – Heavy Duty | Honeycomb (verify) | A1 Strap / Drywall (verify) | 18 ga (verify) | 16 ga (verify) | Template hinge & lock (ANSI preps) | Hinge 10ga; Lock 14ga; Closer 14ga (A250.6) | Prime per A250.10 | None (verify need) | Door ±3/64 H/W; Frame depth ±1/16; Throat ±3/32 (SDI 117) | Drywall – Stud anchors; Masonry – Tee/Wire (verify) | See Core Type (R ~ 2.1–2.8 typical) | Laminated core (verify) | V-bevel (1/8 in 2") | None / Flat surface (verify) | None | None | Butt (std) | Surface overhead | Cylindrical (161) | None | 38 | 46 | 45 | Edge 1/8", Head 1/8"; Undercut per floor | Auto-filled. Update after field verification. | Illustration_17.jpg
General (verify) | Standard (verify) | Swing (verify) | Aluminum/Steel (verify) | Standard (verify) | Single/Pair (verify) | Manual (verify) | Storefront/HM (verify) | Closer/Hinge/Lock (verify) | Tempered (assumed; verify) | Yes (verify) | Commercial | Level 2 – Heavy Duty | Honeycomb (verify) | A1 Strap / Drywall (verify) | 18 ga (verify) | 16 ga (verify) | Template hinge & lock (ANSI preps) | Hinge 10ga; Lock 14ga; Closer 14ga (A250.6) | Prime per A250.10 | None (verify need) | Door ±3/64 H/W; Frame depth ±1/16; Throat ±3/32 (SDI 117) | Drywall – Stud anchors; Masonry – Tee/Wire (verify) | See Core Type (R ~ 2.1–2.8 typical) | Laminated core (verify) | V-bevel (1/8 in 2") | None / Flat surface (verify) | None | None | Butt (std) | Surface overhead | Cylindrical (161) | None | 38 | 46 | 45 | Edge 1/8", Head 1/8"; Undercut per floor | Auto-filled. Update after field verification. | Illustration_18.jpg
General (verify) | Standard (verify) | Swing (verify) | Aluminum/Steel (verify) | Standard (verify) | Single/Pair (verify) | Manual (verify) | Storefront/HM (verify) | Closer/Hinge/Lock (verify) | Tempered (assumed; verify) | Yes (verify) | Commercial | Level 2 – Heavy Duty | Honeycomb (verify) | A1 Strap / Drywall (verify) | 18 ga (verify) | 16 ga (verify) | Template hinge & lock (ANSI preps) | Hinge 10ga; Lock 14ga; Closer 14ga (A250.6) | Prime per A250.10 | None (verify need) | Door ±3/64 H/W; Frame depth ±1/16; Throat ±3/32 (SDI 117) | Drywall – Stud anchors; Masonry – Tee/Wire (verify) | See Core Type (R ~ 2.1–2.8 typical) | Laminated core (verify) | V-bevel (1/8 in 2") | None / Flat surface (verify) | None | None | Butt (std) | Surface overhead | Cylindrical (161) | None | 38 | 46 | 45 | Edge 1/8", Head 1/8"; Undercut per floor | Auto-filled. Update after field verification. | Illustration_19.jpg
General (verify) | Standard (verify) | Swing (verify) | Aluminum/Steel (verify) | Standard (verify) | Single/Pair (verify) | Manual (verify) | Storefront/HM (verify) | Closer/Hinge/Lock (verify) | Tempered (assumed; verify) | Yes (verify) | Commercial | Level 2 – Heavy Duty | Honeycomb (verify) | A1 Strap / Drywall (verify) | 18 ga (verify) | 16 ga (verify) | Template hinge & lock (ANSI preps) | Hinge 10ga; Lock 14ga; Closer 14ga (A250.6) | Prime per A250.10 | None (verify need) | Door ±3/64 H/W; Frame depth ±1/16; Throat ±3/32 (SDI 117) | Drywall – Stud anchors; Masonry – Tee/Wire (verify) | See Core Type (R ~ 2.1–2.8 typical) | Laminated core (verify) | V-bevel (1/8 in 2") | None / Flat surface (verify) | None | None | Butt (std) | Surface overhead | Cylindrical (161) | None | 38 | 46 | 45 | Edge 1/8", Head 1/8"; Undercut per floor | Auto-filled. Update after field verification. | Illustration_20.jpg
General (verify) | Standard (verify) | Swing (verify) | Aluminum/Steel (verify) | Standard (verify) | Single/Pair (verify) | Manual (verify) | Storefront/HM (verify) | Closer/Hinge/Lock (verify) | Tempered (assumed; verify) | Yes (verify) | Commercial | Level 2 – Heavy Duty | Honeycomb (verify) | A1 Strap / Drywall (verify) | 18 ga (verify) | 16 ga (verify) | Template hinge & lock (ANSI preps) | Hinge 10ga; Lock 14ga; Closer 14ga (A250.6) | Prime per A250.10 | None (verify need) | Door ±3/64 H/W; Frame depth ±1/16; Throat ±3/32 (SDI 117) | Drywall – Stud anchors; Masonry – Tee/Wire (verify) | See Core Type (R ~ 2.1–2.8 typical) | Laminated core (verify) | V-bevel (1/8 in 2") | None / Flat surface (verify) | None | None | Butt (std) | Surface overhead | Cylindrical (161) | None | 38 | 46 | 45 | Edge 1/8", Head 1/8"; Undercut per floor | Auto-filled. Update after field verification. | Illustration_21.jpg
General (verify) | Standard (verify) | Swing (verify) | Aluminum/Steel (verify) | Standard (verify) | Single/Pair (verify) | Manual (verify) | Storefront/HM (verify) | Closer/Hinge/Lock (verify) | Tempered (assumed; verify) | Yes (verify) | Commercial | Level 2 – Heavy Duty | Honeycomb (verify) | A1 Strap / Drywall (verify) | 18 ga (verify) | 16 ga (verify) | Template hinge & lock (ANSI preps) | Hinge 10ga; Lock 14ga; Closer 14ga (A250.6) | Prime per A250.10 | None (verify need) | Door ±3/64 H/W; Frame depth ±1/16; Throat ±3/32 (SDI 117) | Drywall – Stud anchors; Masonry – Tee/Wire (verify) | See Core Type (R ~ 2.1–2.8 typical) | Laminated core (verify) | V-bevel (1/8 in 2") | None / Flat surface (verify) | None | None | Butt (std) | Surface overhead | Cylindrical (161) | None | 38 | 46 | 45 | Edge 1/8", Head 1/8"; Undercut per floor | Auto-filled. Update after field verification. | Illustration_22.jpg
General (verify) | Standard (verify) | Swing (verify) | Aluminum/Steel (verify) | Standard (verify) | Single/Pair (verify) | Manual (verify) | Storefront/HM (verify) | Closer/Hinge/Lock (verify) | Tempered (assumed; verify) | Yes (verify) | Commercial | Level 2 – Heavy Duty | Honeycomb (verify) | A1 Strap / Drywall (verify) | 18 ga (verify) | 16 ga (verify) | Template hinge & lock (ANSI preps) | Hinge 10ga; Lock 14ga; Closer 14ga (A250.6) | Prime per A250.10 | None (verify need) | Door ±3/64 H/W; Frame depth ±1/16; Throat ±3/32 (SDI 117) | Drywall – Stud anchors; Masonry – Tee/Wire (verify) | See Core Type (R ~ 2.1–2.8 typical) | Laminated core (verify) | V-bevel (1/8 in 2") | None / Flat surface (verify) | None | None | Butt (std) | Surface overhead | Cylindrical (161) | None | 38 | 46 | 45 | Edge 1/8", Head 1/8"; Undercut per floor | Auto-filled. Update after field verification. | Illustration_23.jpg
General (verify) | Standard (verify) | Swing (verify) | Aluminum/Steel (verify) | Standard (verify) | Single/Pair (verify) | Manual (verify) | Storefront/HM (verify) | Closer/Hinge/Lock (verify) | Tempered (assumed; verify) | Yes (verify) | Commercial | Level 2 – Heavy Duty | Honeycomb (verify) | A1 Strap / Drywall (verify) | 18 ga (verify) | 16 ga (verify) | Template hinge & lock (ANSI preps) | Hinge 10ga; Lock 14ga; Closer 14ga (A250.6) | Prime per A250.10 | None (verify need) | Door ±3/64 H/W; Frame depth ±1/16; Throat ±3/32 (SDI 117) | Drywall – Stud anchors; Masonry – Tee/Wire (verify) | See Core Type (R ~ 2.1–2.8 typical) | Laminated core (verify) | V-bevel (1/8 in 2") | None / Flat surface (verify) | None | None | Butt (std) | Surface overhead | Cylindrical (161) | None | 38 | 46 | 45 | Edge 1/8", Head 1/8"; Undercut per floor | Auto-filled. Update after field verification. | Illustration_24.jpg

## Options (hidden)
Category | Subcategory | Door Type | Material | Finish | Configuration | Operation | Frame Type | Hardware | Glass Type | Automation Ready | Common Use | Duty Level | Core Type | Anchor Type | Hardware Prep Type | Reinforcement Spec | Finish Standard | Fire Label | Tolerance Guide | Wall Type / Anchor Compatibility | Thermal Rating | Construction Type (HMMA 810) | Edge Profile | Meeting Edge / Astragal | Vision Lite Type | Louver Type | Hinge Type | Closer Type | Lock Type | Exit Device Type
Hollow Metal | ADA Entry | Swing | Aluminum | Clear Anodized | Single | Manual | Storefront | Closer | Tempered | Yes | Commercial | Level 1 – Standard Duty | Honeycomb | A1 Strap | Template hinge & lock (ANSI preps) | Hinge 10ga; Lock 14ga; Closer 14ga | Prime per A250.10 | None | Door ±3/64 H/W; Frame depth ±1/16; Throat ±3/32 | Drywall – Stud anchors (A1/A2/A3/A9/A10) | Honeycomb R~2.1 | Laminated core | V-bevel (1/8 in 2") | None | None | None | Butt (full mortise) | Surface overhead (regular/top jamb/parallel arm) | Cylindrical (161) | None
Aluminum Storefront | Smoke Barrier | Sliding | Steel | Dark Bronze Anodized | Pair | Automatic | Hollow Metal (Welded) | Continuous Hinge | Laminated | No | Hospital | Level 2 – Heavy Duty | Polystyrene (0.7 lb) | A2 Flush Stud | Surface closer | Pulls/Exit: thru-bolt | Factory finish per A250.3 | 20 min | Flatness 1/16 edge; 1/8 diagonal | Masonry – Tee/Wire (A5/A6/A7/A11) | Polystyrene 0.7 lb R~2.39 | Steel-stiffened | Square edge | Integral astragal | Narrow lite | Built-in inverted Y | Butt (half mortise) | Concealed overhead | Mortise (86) | Rim
Wood | Pair with Transom | Folding | Hollow Metal | Painted | Double Egress | Electrified | Hollow Metal (Knockdown) | Butt Hinges | Insulated | Yes (verify) | School | Level 3 – Extra Heavy Duty | Polystyrene (1.0 lb) | A3 Recessed Stud | Exit device (rim) | Full-width closer plate |  | 45 min | Opening width/height +1/16 -1/32 | Existing wall anchor | Polystyrene 1.0 lb R~2.57 | Polyurethane foam-in-place | Bull-nose | Flat surface astragal (applied) | Half lite | Applied inverted V | Butt (half surface) | Floor closer | Mortise deadlock | Mortise
All Glass | Single with Sidelite | Breakout | Wood | Stainless | Single + Sidelite | Fire-Rated | Cased Opening | Pivot | Fire-Rated |  | Hotel | Level 4 – Maximum Duty | Polyurethane (2.0 lb) | A4 Base | SVR exit device | High-frequency hinge plates |  | 60 min |  | Base anchors (A4/A8) | Polyurethane R~2.77 | Polyisocyanurate | Rabbeted | Molded surface astragal | Full lite | Applied fusible link | Butt (full surface) | Auto operator (swing) | Unit lock | Concealed vertical rod
Automatic Sliding | Double Egress | Balanced | Glass | Polished | Pair + Sidelites | Manual (verify) | Barrier-Free | Lockset | Acrylic/Polycarb |  | Office |  | Steel-stiffened | A5 Masonry Tee | Mortise lock (86) | Pocket pivot reinf. |  | 90 min |  |  | Steel-stiffened R~1.90 | Mineral core (fire) | Parallel bevel |  | Round | Built-in zee blade | Continuous (edge) |  | Hospital latch | Surface vertical rod
Automatic Swing | Exterior Entry | Revolving | FRP | Satin | w/ Transom |  | Storefront/HM (verify) | Exit Device | Tempered (assumed; verify) |  | Retail |  | Temperature Rise (TRG/TRP/TRS) | A6 Masonry Wire | Cylindrical lock (161) |  |  | 180 min |  |  | Temp Rise – see label |  |  |  | Oval | Bottom louver | Continuous (full surface)
ICU/CCU | Interior Corridor | Swing (verify) | Aluminum/Steel (verify) | Standard (verify) | Single/Pair (verify) |  |  | Operator |  |  | Mixed-Use |  |  | A7 Punch & Dimple | Electric strike | [9 empty] | Two narrow lites |  | Hospital swing-clear
Fire Rated | ICU/CCU | [6 empty] | Sensors | [5 empty] | A8 Adj. Base | Concealed vertical rod | [11 empty] | Offset pivot
Hospital | Emergency Dept | [6 empty] | Astragal | [5 empty] | A9 Universal Stud | Pocket pivot | [11 empty] | Center pivot
School | Standard (verify) | [6 empty] | Threshold | [5 empty] | A10 KDDW Compression | Continuous hinge | [11 empty] | Pocket pivot
Retail | [7 empty] | Gasket | [5 empty] | A11 Adj. Masonry | [12 empty] | Continuous (gear)
General (verify) | [7 empty] | Closer/Hinge/Lock (verify) | [5 empty] | A12 Mullion Base
A13 Sill Base

## Data Dictionary
Field | Guidance
Category | High-level family. Choose the closest match (e.g., Hollow Metal, Aluminum Storefront, Automatic Sliding).
Subcategory | Use-case refinement (e.g., ADA Entry, Smoke Barrier, Pair with Transom).
Door Type | Swing vs Sliding vs Folding vs Breakout. Update after verification.
Material | Common: Aluminum, Steel/Hollow Metal, Wood, Glass.
Finish | Examples: Clear/Dark Bronze Anodized, Painted, Stainless.
Configuration | Single/Pair/Double Egress/With Sidelites/With Transom.
Operation | Manual, Automatic (Operator), Electrified access.
Frame Type | Storefront, Hollow Metal (welded/knockdown), Cased Opening, Barrier-Free.
Hardware | Closer, Hinges, Lockset/Exit Device, Operator, Sensors, Threshold, Astragal, Gasket.
Glass Type | Tempered, Laminated, Insulated, Fire-Rated. Default set to Tempered (verify).
Automation Ready | Yes/No. Default Yes (verify).
Common Use | Commercial, Hospital, School, Hotel, Retail, Office.
Notes | Use to capture site-specific info and measurements.
Image Reference | Original illustration filename to trace back to source.
Illustration | Embedded thumbnail for quick identification.

## Survey Field Reference
Topic | Field Guidance (source)
Duty Levels (SDI 108) | Level 1–4 map to 20/18/16/14 ga doors; select by usage severity and traffic.
Reinforcements (A250.6) | Hinge 10ga (1-3/4" door), lock 14ga, closer 14ga minimum; thru-bolt surface hardware if no reinf.
Anchors (Tech Data Book) | Select by wall: Drywall (A1/A2/A3/A9/A10), Masonry (A5/A6/A7/A11), Base (A4/A8), Mullion/Sill (A12/A13).
Finishes (A250.10) | Prime must pass: 120h salt spray (ASTM B117), adhesion ≥ 3B (ASTM D3359), humidity 240h (ASTM D4585).
Tolerances (SDI 117) | Door H/W ±3/64; frame depth ±1/16; throat ±3/32; flatness 1/16 edge & 1/8 diagonal; opening +1/16 -1/32.
Thermal (Tech Data Book) | Approx R-values: Honeycomb 2.08; PS 0.7lb 2.39, PS 1.0lb 2.57; Polyurethane 2.77; Steel-stiffened 1.90.
Fire Rating | Select 20–180 min as required; note temp-rise if specified, and lite/door labeling rules (per NFPA/SDI).
Hardware Preps | Use ANSI preps for template hardware; add continuous hinge/pocket pivot/CVR as required; follow templates.

## Hardware Location Cheat Sheet
Item | Recommended Centerline from Floor (in)
Knob/Lever/Push bar (Lock) | 38
Pull / Roller Latch / Deadlock | 46
Hospital Latch | 45
Top hinge down | 5
Bottom hinge up | 10
Intermediate hinges | Equally spaced between
Note | Adjust per ADA and manufacturer when required; undercuts per floor condition.

## Edge & Lite Types (HMMA 810)
Category | Examples / Notes
Edge Profiles | V-bevel (1/8 in 2"), Square, Bull-nose (double-acting), Rabbeted, Parallel bevel
Meeting Edges | Integral astragal; Flat-surface/applied; Molded surface astragal
Vision lites | Narrow, Half, Full, Round, Oval, Two narrow; security overlap options
Louvers | Built-in inverted Y; Applied inverted V; Fusible link (fire); Zee blade; bottom louver